## Clock Related
Clock Config | Change blue cells only |  |  |  |  | For the record
MHz MAX | 216 | STM32F767ZI | 216000000 | Hz |  | Chip type | MHz MAX
APB1 | 54 | MHz | 54000000 |  |  | STM32F767ZI | 216
APB2 | 108 | MHz | 108000000 |  |  | F4
PWM signal Freq | 500 | Hz | APB1 | APB2 | Input number
Prescaler | 108 |  | 250 | 500 | 107
Count Perios | 2000 |  | No | OK | 1999
| 8000 | ns/bit |  |  | nano = 10^-9
CAN bitrate | 125 | Kbps | APB1 | APB2 | micro = 10^-6
TimeQuantum (TQ) | 5e-07 | sec/bit | 5e-07 | 2.5e-07 | just in case
APB1 | 500 | ns/bit | 500 | 250 | Input number
Prescaler | 27 |  | 2000000 | 4000000 | 27
Time Quanta in Bit segment 1 (TSeg1) | 11 | 8000 | OK |  | 11
Time Quanta in Bit segment 1 (TSeg2) | 4 | 75 | Sampling Point % | (Usally 60,70,80%) | 4
Resynconization Jump Width (SJW) | 1 | (SJW is usually "1") |  |  | 1
16
Recommended Summary of value | 16
Tseg1+Tseg2+SJW
Point is making GREEN number equal to RED number by adjusting BLUE number

## DEC - HEX convert
bit1 | bit2 | bit3 | bit4 | bit5 | bit6 | bit7 | bit8
1 | 2 | 3 | 4 | 5 | 6 | 7 | 8 | buf[i]
1 | 3 | 4 | 13 | 23 | 145 | 100 | 255 | DEC
1 | 3 | 4 | D | 17 | 91 | 64 | FF | HEX
HEX | bar: bit1 to bit8
255 | 255 | 255 | 255 | 255 | 255 | 255 | 255 | DEC
Change blue cells only